## MTS1200 Sheet1 (by MCB)
ID (ARBID) |  | Messages per second | B0 (1) | B0 (2) | B1 (1) | B1 (2) | B2 (1) | B2 (2) | B3 (1) | B3 (2) | B4 (1) | B4 (2) | B5 (1) | B5 (2) | B6 (1) | B6 (2) | B7 (1) | B7 (2)
18 | BBS | 100 | any value >2 makes red ring light up. |  | TPS? |  | 2 DQS on LCD 4 DTC on LCD normally appears to cycle between 4 and 5 | cycles between 2 and 10, but can also cycle between 6 and 14 (DEC) | bit 7 makes "C" light up in GEAR display |  | Gear Position 1 HEX = N 3 HEX = 1 5 HEX = 2 7 HEX = 3 9 HEX = 4 B HEX = 5 D HEX = 6 ABS = lsb | Rear Wheel Speed HEX2DEC(B4(2)&B5) * 0.15 = true MPH |  |  | Fuel Level 0 to 200 (DEC) |  | Appears to take a different value (8 then D) at initial power on of the bike, but is always 5 after that | DTC 8 HEX =1 9 HEX =2 A HEX =3 B HEX =4 C HEX =5 D HEX =6 E HEX =7 F HEX =8 (at initial bike power on it seems to be 4)
20 | Dashboard | 100 | Lights 0 HEX = OFF 1 HEX = Brake 4 HEX = Left Ind. 4+1 = 5 HEX = Brake + Left Ind. 8 HEX= Right Ind. 8 + 1 = 9 HEX = Right Ind. + Brake | Always 0 in current data sets | Front wheel speed 1/(HEX2DEC(B1&B2))*41000 = true MPH |  |  |  | Suspension - Rebound and compression settings |  |  |  |  | Rear Preload Command 4 HEX = Down 8 HEX = Up | Always 0 in current data sets | Always 0 in current data sets | Always 0 in current data sets | Always 0 in current data sets
80 |  | 200 | APS1? |  | APS2? |  | Always 0 in current data sets | Always 0 in current data sets | Always 0 in current data sets | Always 0 in current data sets | Always C8 in current data sets |  | RPM (B5 HEX & B6 HEX) DEC = RPM |  |  |  | Combined APS result?
100 | Dashboard | 10 |  |  |  |  | ON/OFF & Start Button 24 = switch up 8 = switch down |  | Engine Temp (B3 DEC - 40 = deg C.) |  | Battery Voltage (B4 DEC / 10 = voltage) |  | Ambient Temp ? (B5 DEC -40 = deg C.)
110 |  | 10 | [13 empty] | MAP 1?
150 | ECU? | 10 | A trace very similar to throttle, but has a slight different shape with some abnomalities (lumps), The lumps seem to occur when revs dip, primarily on a closed throttle. |  | B1 and B2 almost identical |  | B1 and B2 almost identical |  | Idle Control? 100 = Cold Start 50ish = warm? |  | Always 7 HEX in current data sets | Always A HEX in current data sets |  |  |  | MAP 2?
160 | ECU? | 10 | O2_1 |  | O2_2 |  | ? | ? | ? | ? | ? | ? | ? | ?
200 |  | 100 | Always 0 in current data sets | Always 0 in current data sets | Always 0 in current data sets | Always 0 in current data sets | Always 0 in current data sets | Always 0 in current data sets | Always 0 in current data sets | Always 0 in current data sets | Always 0 in current data sets | Always 0 in current data sets | Always 0 in current data sets | Always 0 in current data sets | Always 0 in current data sets | Always 0 in current data sets | Always 0 in current data sets | Always 0 in current data sets
210 |  | 10 | Always 0 in current data sets | Always 0 in current data sets | Always 0 in current data sets | Always 0 in current data sets | Always 0 in current data sets | Always 0 in current data sets | Always 0 in current data sets | Always 0 in current data sets | Always 0 in current data sets | Always 0 in current data sets | Always 0 in current data sets | Always 0 in current data sets | Always 0 in current data sets | Always 0 in current data sets | Always 0 in current data sets | Always 0 in current data sets
230 |  | 10 | Always 0 in current data sets | Always 0 in current data sets | Always 0 in current data sets | Always 0 in current data sets | Always 0 in current data sets | Always 0 in current data sets | Always 0 in current data sets | Always 0 in current data sets | Always 0 in current data sets | Always 0 in current data sets | Always 0 in current data sets | Always 0 in current data sets | Always 0 in current data sets | Always 0 in current data sets | Always 0 in current data sets | Always 0 in current data sets
300 |  | 10 | Clock B0(1) incriments 10 times per second, cycling 0,2,4,6,8,A,C,E does not decode to seconds e.g. 0-60 | ? | Always 6 in current data sets |  | Always 84 in current data sets |  | Clock B3 DEC / 2 = clock minutes) |  | Mileage (kms) HEX2DEC(B4&B5) = km |  |  |  | Clock B6(1) DEC = Clock hours | Engine Mode 1 HEX = 150 Low 5 HEX = 150 High 9 HEX = 100 | Always 0 in current data sets
310 |  | 5 | Always 2 HEX in current data sets | Always 0 in current data sets | Always 4 HEX in current data sets | Always D HEX in current data sets | Always 5 HEX in current data sets | Always 4 HEX in current data sets | Always 5 HEX in current data sets | Always 3 HEX in current data sets | Always 3 HEX in current data sets | Always 1 HEX in current data sets | Always 3 HEX in current data sets | Always 2 HEX in current data sets | Always 3 HEX in current data sets | Always 0 HEX in current data sets | Always 3 HEX in current data sets | Always 0 HEX in current data sets
320 |  | 5 | Always 2 HEX in current data sets | Always 0 in current data sets | Always 2 HEX in current data sets | Always 0 in current data sets | Always 2 HEX in current data sets | Always 0 in current data sets | Always 2 HEX in current data sets | Always 0 in current data sets | Always 2 HEX in current data sets | Always 0 in current data sets | Always 2 HEX in current data sets | Always 0 in current data sets | Always 2 HEX in current data sets | Always 0 in current data sets | Always 1 HEX in current data sets | Always 0 in current data sets
360 | SCU? | 10 | Clock B0(1) incriments 10 times per second, cycling 0,2,4,6,8,A,C,E does not decode to seconds e.g. 0-60 | Always 0 in current data sets | Always 2 HEX in current data sets | Always 7 in current data sets | Rear Preload Position Feedback 255 DEC = 32 0 DEC = 1 |  | Always 0 in current data sets | Always 0 in current data sets | Always 0 in current data sets | Always 0 in current data sets | Always 0 in current data sets | Always 0 in current data sets | Always 0 in current data sets | Always 0 in current data sets | Always 0 in current data sets | Always 0 in current data sets

## MTS1200 Sheet2 (by MCB)
ID (ARBID) |  | Messages per second | B0 (1) | B0 (2) | B1 (1) | B1 (2) | B2 (1) | B2 (2) | B3 (1) | B3 (2) | B4 (1) | B4 (2) | B5 (1) | B5 (2) | B6 (1) | B6 (2) | B7 (1) | B7 (2)
18 | BBS all errors are stored in BBS and summary sent to instruments from BBS BBS must receive errors from other units, e.g. the ECU and they must be transmitted over CAN | 100 | any value >2 makes red ring light up. |  | TPS? As DTC is in BBS it must send a traction control input to ECU over CAN, may be this is it and it isn't actually TPS? |  | 2 DQS on LCD 4 DTC on LCD cycling 0-1 is DTC off cycling 4-5 is DTC on | cycles between 2, 6, A, E | bit 7 makes "C" light up in GEAR display |  | Gear Position (BBS) 1 HEX = N 3 HEX = 1 5 HEX = 2 7 HEX = 3 9 HEX = 4 B HEX = 5 D HEX = 6 ABS off = 0 ABS on = +1 | Rear Wheel Speed (BBS) HEX2DEC(B4(2)&B5) * 0.15 = true MPH |  |  | Fuel Level (BBS) 0 to 200 (DEC) |  | Appears to take a different value (8 then D) at initial power on of the bike, but is always 5 after that | DTC (the DTC unit itself is in the BBS, but it is set from the instrument panel) 8 HEX =1 9 HEX =2 A HEX =3 B HEX =4 C HEX =5 D HEX =6 E HEX =7 F HEX =8 (at initial bike power on it seems to be 4)
20 | Instruments? | 100 | Lights (Instruments) 0 HEX = OFF 1 HEX = Brake 4 HEX = Left Ind. 4+1 = 5 HEX = Brake + Left Ind. 8 HEX= Right Ind. 8 + 1 = 9 HEX = Right Ind. + Brake | Always 0 in current data sets | Front wheel speed (why from Instruments?) 1/(HEX2DEC(B1&B2))*41000 = true MPH |  |  |  | Suspension - Rebound and compression settings (Instruments) |  |  |  |  | Rear Preload setting (Instruments) 4 HEX = Down 8 HEX = Up | Always 0 in current data sets | Always 0 in current data sets | Always 0 in current data sets | Always 0 in current data sets
80 |  | 200 | APS (Main?) (ECU) |  | APS (Sub?) (ECU) |  | Always 0 in current data sets | Always 0 in current data sets | Always 0 in current data sets | Always 0 in current data sets | Always C8 in current data sets |  | RPM (ECU) (B5 HEX & B6 HEX) DEC = RPM |  |  |  | Combined APS result?
100 | ECU? | 10 | cycles 0,2,4,6,8,A,C,E | Always 0 in current data sets | always 07 |  | Unlock switch (this isn't simply unlock switch position from Handsfree, must be from ECU as includes info on engine start/stop) ON/OFF & Start Button 24 = switch up 8 = switch down |  | Engine Temp (ECU) (B3 DEC - 40 = deg C.) |  | Battery Voltage (ECU) (B4 DEC / 10 = voltage) |  | Ambient Temp (ECU) (B5 DEC -40 = deg C.) |  |  |  | Engine Load? follows throttle with slight lag zero when engine not running, zero on closed throttle and overrun/no load appears to be like idle when clutch pulled, i.e. some load to keep engine running
110 |  | 10 | cycles 0,2,4,6,8,A,C,E
150 | ECU? | 10 | A trace very similar to throttle, but has a slight different shape with some abnomalities (lumps), The lumps seem to occur when revs dip, primarily on a closed throttle. |  | B1 and B2 almost identical |  | B1 and B2 almost identical |  | Idle Control (but there is no idle control valve)? 100 = Cold Start 50ish = warm? |  | Always 7 HEX in current data sets | Always A HEX in current data sets |  |  |  | MAP 1 (ECU)?
160 | ECU? | 10 | O2_1 (ECU) |  | O2_2 (ECU) |  | ? | ? | front lambda? |  | ? | ? | front lambda? |  |  | MAP 2 (ECU)?
200 |  | 100 | 7 | Always 0 in current data sets | Always 0 in current data sets | Always 0 in current data sets | Always 0 in current data sets | Always 0 in current data sets | Always 0 in current data sets | Always 0 in current data sets | Always 0 in current data sets | Always 0 in current data sets | Always 0 in current data sets | Always 0 in current data sets | Always 0 in current data sets | Always 0 in current data sets | Always 0 in current data sets | Always 0 in current data sets
210 | Error codes | 10 | Always 0 in current data sets | Always 0 in current data sets | Always 0 in current data sets | Always 0 in current data sets | Always 0 in current data sets | Always 0 in current data sets | Always 0 in current data sets | Always 0 in current data sets | Always 0 in current data sets | Always 0 in current data sets | Always 0 in current data sets | Always 0 in current data sets | Always 0 in current data sets | Always 0 in current data sets | 3 = front cylinder Lambda sensor heater failure (round display) | Always 0 in current data sets
230 |  | 10 | Always 0 in current data sets | Always 0 in current data sets | Always 0 in current data sets | Always 0 in current data sets | Always 0 in current data sets | Always 0 in current data sets | Always 0 in current data sets | Always 0 in current data sets | Always 0 in current data sets | Always 0 in current data sets | Always 0 in current data sets | Always 0 in current data sets | Always 0 in current data sets | Always 0 in current data sets | Always 0 in current data sets | Always 0 in current data sets
300 | Instruments? | 10 | Clock B0(1) incriments 10 times per second, cycling 0,2,4,6,8,A,C,E does not decode to seconds e.g. 0-60 | ? | Always 6 in current data sets |  | DTC on command = 0 DTC off command = 8 | DTC level command (0-8) | Clock B3 DEC / 2 = clock minutes B3(1) =+8 = ABS OFF command (for a few seconds) |  | Mileage (kms) (Instruments) HEX2DEC(B4&B5) = km |  |  |  | Clock B6(1) DEC = Clock hours | Engine Mode 1 HEX = 150 Low 5 HEX = 150 High 9 HEX = 100 | Always 0 in current data sets
310 |  | 5 | Always 2 HEX in current data sets | Always 0 in current data sets | Always 4 HEX in current data sets | Always D HEX in current data sets | Always 5 HEX in current data sets | Always 4 HEX in current data sets | Always 5 HEX in current data sets | Always 3 HEX in current data sets | Always 3 HEX in current data sets | Always 1 HEX in current data sets | Always 3 HEX in current data sets | Always 2 HEX in current data sets | Always 3 HEX in current data sets | Always 0 HEX in current data sets | Always 3 HEX in current data sets | Always 0 HEX in current data sets
320 |  | 5 | Always 2 HEX in current data sets | Always 0 in current data sets | Always 2 HEX in current data sets | Always 0 in current data sets | Always 2 HEX in current data sets | Always 0 in current data sets | Always 2 HEX in current data sets | Always 0 in current data sets | Always 2 HEX in current data sets | Always 0 in current data sets | Always 2 HEX in current data sets | Always 0 in current data sets | Always 2 HEX in current data sets | Always 0 in current data sets | Always 1 HEX in current data sets | Always 0 in current data sets
360 | SCU | 10 | Clock B0(1) incriments 10 times per second, cycling 0,2,4,6,8,A,C,E does not decode to seconds e.g. 0-60 | Always 0 in current data sets | Always 0 in current data sets | Always 7 in current data sets | Rear Preload Position Feedback (SCU) 255 DEC = 32 0 DEC = 1 |  | Always 0 in current data sets | Always 0 in current data sets | Always 0 in current data sets | Always 0 in current data sets | Always 0 in current data sets | Always 0 in current data sets | Always 0 in current data sets | Always 0 in current data sets | Always 0 in current data sets | Always 0 in current data sets

## M696 (nonABS) IDfoske
//////////////// | UNIT | Messages per second | B0 (1) | B0 (2) | B1 (1) | B1 (2) | B2 (1) | B2 (2) | B3 (1) | B3 (2) | B4 (1) | B4 (2) | B5 (1) | B5 (2) | B6 (1) | B6 (2) | B7 (1) | B7 (2)
10 |  | 150 | c8 ====> 00
20 |  | 4 | Immobilizer? (if not 0, no start!) |  |  |  | 40 ===> 00 |  | Immo1? (HEX1) |  | Immo2? (HEX2)
28 |  | 45 | [6 empty] | 0x00 in current sets
29 |  | 10 | [6 empty] | 0x00 in current sets
80 |  | 60 | [5 empty] | 6f9 ===> 000 |  |  |  |  | TPS (tps?) [00-c8] (>>1 for 0-100)
81 |  | 137 | TPS (aps?) [0x01 and 0xc9] (>>1 for 0-100) [0x01 if clutch pulled] |  |  | 1 if engine spinning? |  | flashes [6f9, 4bf, 47b, 482, 4de, 567, 555, 512, 51b, 526, 543] => [6f9] sometimes |  |  | 0x00 in current sets |  | 0x00 in current sets |  | 0x00 in current sets |  | 0x00 in current sets
90 | Custom VET board | 20 | 0001= Mode Up 0010 = Mode down 0100 = passing | 0001=left 0010=right 0100=oil 1000=fuel
100 |  | 40 | 000.0= neutral 001.0 = 1st gear 010.0 =2nd gear 011.0= 3th gear 100.0 = 4th gear 101.0 =5th gear 110.0= 6th gear 111.0 = unknown | Speed (kph/4) [B0-B1 & 0x1FFF] [first 3 bit = flags?] |  |  |  |  | RPM |  |  |  |  | Sidestand? [0=down / 2=up] | 2 ===> 0 (Lockstep inverted with B5(2) as 2, some overlap) |  |  | Killswitch [1=run / 0=stop]
201 |  | 10 | [6 empty] | 0x00 in current sets |  |  |  |  | 20->a0->82->83->03->01?? ^^
211 |  | 1 | [0x3D?] Engine temp? (-40 for C) |  | Voltage/ 10 [0x85 <-> 0x7d?] (0x9F?) |  |  |  | [0x3D?] Air temp (-40 for C) |  | [0xD9?] (0xD0?) Air Press (x5 for mbar)
280 |  | 1 | Dash text [Char 0-7 ASCII] Part 1
290 |  | 1 | Dash text [Char -15 ASCII] Part 2
300 |  | 1 | Hour [Hex] | Minute (>> 2) [last 2 bits are 00==>setup?? / 01=displayed??] |  | 2 when highbeam flasher (used to reset lap timer) | KM total |  |  |  | 0x00 in current sets |  | 0x00 in current sets |  | 0x00 in current sets |  | 0x00 in current sets
[9 empty] | THIS INFORMATION IS LICENSED CC-BY-SA. |  |  |  | Not xmitted? | Clutch (?)
| Legend: |  | Verified by I.D./foske | [10 empty] | Turn indicators
| 13px x 30px |  | Proposed by I.D. | [10 empty] | Menu buttons
|  |  | Proposed by foske | [10 empty] | Odo trip
Guess by I.D.
Excluded by foske

## MTS1200S (2012) BITS (by MCB)
|  |  | B0 | [7 empty] | B1 | [7 empty] | B2 | [7 empty] | B3 | [7 empty] | B4 | [7 empty] | B5 | [7 empty] | B6 | [7 empty] | B7
ID (ARBID) |  | Messages per second | 7 | 6 | 5 | 4 | 3 | 2 | 1 | 0 | 7 | 6 | 5 | 4 | 3 | 2 | 1 | 0 | 7 | 6 | 5 | 4 | 3 | 2 | 1 | 0 | 7 | 6 | 5 | 4 | 3 | 2 | 1 | 0 | 7 | 6 | 5 | 4 | 3 | 2 | 1 | 0 | 7 | 6 | 5 | 4 | 3 | 2 | 1 | 0 | 7 | 6 | 5 | 4 | 3 | 2 | 1 | 0 | 7 | 6 | 5 | 4 | 3 | 2 | 1 | 0
18 | BBS all errors are stored in BBS and summary sent to instruments from BBS BBS must receive errors from other units, e.g. the ECU and they must be transmitted over CAN | 100 | any value >2 makes red ring light up. | [7 empty] | TPS? 0-196 High 0-122 Low As DTC is in BBS it must send a traction control input to ECU over CAN, may be this is it and it isn't actually TPS? | [6 empty] | always 0 | always 0 | DTC appears to 'arm' about a second after power on | DQS | clock cycle |  |  | from 0 to 1 about a second after powering on | always 0 | bit 7 makes "C" light up in GEAR display | [7 empty] | Gear |  |  | ABS Indication | Rear Wheel Speed (B4<<8 + B5) * 0.15 = true MPH | [11 empty] | Fuel Level (BBS) 0 to 200 | [7 empty] | 0x1 at power on changes to 0x0 on 50th message |  | DTC level Indication |  |  | always seems to be 1 | always seems to be 1 | always seems to be 0
20 | Instruments? | 100 | Right Ind = 1 | Left Ind = 1 | always 0 | Brake = 1 | Always 0 in current data sets |  |  |  | Front wheel speed (why from Instruments?) 1/(B1<<8 + B2))*41000 = true MPH | [15 empty] | Front Rebound 0-31 = 1-32 |  |  |  |  | Front Compression 0-31 = 1-32 |  |  |  |  | Rear Rebound 0-31 = 1-32 |  |  |  |  | Rear Compression 0-31 = 1-32 |  |  |  |  | Rear Preload UP command | Rear Preload DOWN command |  |  | Always 0 in current data sets | [7 empty] | Always 0 in current data sets
80 |  | 200 | APS (Main?) (ECU) | [7 empty] | APS (Sub?) (ECU) | [7 empty] | Always 0 in current data sets |  |  |  | Always 0 in current data sets |  |  |  | Always 0 in current data sets |  |  |  | Always 0 in current data sets |  |  |  | Exhaust flap (**NEW**) 0xC8 = open 0x00 = closed doesn't appear to be any intermediate position | [7 empty] | RPM (B5<<8 + B6) = RPM | [15 empty] | Combined APS result?
100 | ECU? | 10 | clock cycle | [7 empty] | always 0x7 | [7 empty] | button press = 1 | engine running | switch up = 1 switch down = 0 | Side Stand | ignition ? | always 0 | always 0 | always 0 | Engine Temp B3 - 40 = deg C | [7 empty] | Battery Voltage B4 / 10 = battery voltage | [7 empty] | Ambient Temp B5 - 40 = deg C. | [7 empty] | always 1 | always 1 | always 0 | always 1 |  |  |  |  | Fuel consumption CC ? | [12 empty] | 58 | 88
110 | Hands free low key battery message must come from here to get to dash missing key message must come from here to get to dash | 10 | clock cycle | [68 empty] | 89 | 137
150 | ECU? | 10 | A trace very similar to throttle, but has a slight different shape with some abnomalities (lumps), The lumps seem to occur when revs dip, primarily on a closed throttle. | [7 empty] | B1 and B2 almost identical | [7 empty] | B1 and B2 almost identical | [7 empty] | Idle Control (but there is no idle control valve)? 100 = Cold Start 50ish = warm? | [7 empty] | Always 7 HEX in current data sets |  |  |  | Always A HEX in current data sets | [11 empty] | MAP 1 (ECU)? | [20 empty] | 88 | 136
160 | ECU? | 10 | O2_1 (ECU) | [7 empty] | O2_2 (ECU) | [7 empty] | ? | ? | [6 empty] | front lambda? | [7 empty] | ? | ? | [6 empty] | front lambda? | [7 empty] | MAP 2 (ECU)?
200 |  | 100 | 7 |  |  |  | Always 0 in current data sets |  |  |  | Always 0 in current data sets |  |  |  | Always 0 in current data sets |  |  |  | Always 0 in current data sets |  |  |  | Always 0 in current data sets |  |  |  | Always 0 in current data sets |  |  |  | Always 0 in current data sets |  |  |  | Always 0 in current data sets |  |  |  | Always 0 in current data sets |  |  |  | Always 0 in current data sets |  |  |  | Always 0 in current data sets |  |  |  | Always 0 in current data sets |  |  |  | Always 0 in current data sets |  |  |  | Always 0 in current data sets |  |  |  | Always 0 in current data sets
210 | Error codes | 10 | Always 0 in current data sets |  |  |  | Always 0 in current data sets |  |  |  | Always 0 in current data sets |  |  |  | Always 0 in current data sets |  |  |  | Always 0 in current data sets |  |  |  | Always 0 in current data sets |  |  |  | Always 0 in current data sets |  |  |  | Always 0 in current data sets |  |  |  | Always 0 in current data sets |  |  |  | Always 0 in current data sets |  |  |  | Always 0 in current data sets |  |  |  | Always 0 in current data sets |  |  |  | Always 0 in current data sets |  |  |  | Always 0 in current data sets |  |  |  | 3 = front cylinder Lambda sensor heater failure (round display) |  |  |  | Always 0 in current data sets
230 |  | 10 | Always 0 in current data sets |  |  |  | Always 0 in current data sets |  |  |  | Always 0 in current data sets |  |  |  | Always 0 in current data sets |  |  |  | Always 0 in current data sets |  |  |  | Always 0 in current data sets |  |  |  | Always 0 in current data sets |  |  |  | Always 0 in current data sets |  |  |  | Always 0 in current data sets |  |  |  | Always 0 in current data sets |  |  |  | Always 0 in current data sets |  |  |  | Always 0 in current data sets |  |  |  | Always 0 in current data sets |  |  |  | Always 0 in current data sets |  |  |  | Always 0 in current data sets |  |  |  | Always 0 in current data sets
300 | Instruments? | 10 | clock cycle |  |  | always 0 | always 0 | always 1 | always 0 | always 1 | always 0 | always 0 | always 0 | always 0 | always 0 | always 1 | always 1 | always 0 | DTC ON Command =1 DTC OFF Command = 0 ??? | always 0 | always 0 | always 0 | DTC level command (0-8) is 0x0 when bike is first turned on |  |  |  | ABS OFF Command = 1 (for a few seconds) | Clock minutes | [5 empty] | always 0 | Mileage (kms) | [15 empty] | Clock hours |  |  |  | Engine Mode command is 0x0 when bike first turned on 0x1 = 150 Low 0x5 = 150 High 0x9 = 100 no obvious mapping of hi/lo or 100/150 to bits |  |  |  | always 0 | always 0 | always 0 | always 0 | always 0 | always 0 | always 0 | always 0
310 |  | 5 | Start up message in round display Character 0 ASCII | [7 empty] | Start up message in round display Character 1 ASCII | [7 empty] | Start up message in round display Character 2 ASCII | [7 empty] | Start up message in round display Character 3 ASCII | [7 empty] | Start up message in round display Character 4 ASCII | [7 empty] | Start up message in round display Character 5 ASCII | [7 empty] | Start up message in round display Character 6 ASCII | [7 empty] | Start up message in round display Character 7 ASCII
320 |  | 5 | Always 2 HEX in current data sets |  |  |  | Always 0 in current data sets |  |  |  | Always 2 HEX in current data sets |  |  |  | Always 0 in current data sets |  |  |  | Always 2 HEX in current data sets |  |  |  | Always 0 in current data sets |  |  |  | Always 2 HEX in current data sets |  |  |  | Always 0 in current data sets |  |  |  | Always 2 HEX in current data sets |  |  |  | Always 0 in current data sets |  |  |  | Always 2 HEX in current data sets |  |  |  | Always 0 in current data sets |  |  |  | Always 2 HEX in current data sets |  |  |  | Always 0 in current data sets |  |  |  | Always 1 HEX in current data sets |  |  |  | Always 0 in current data sets
360 | SCU | 10 | clock cycle |  |  | always 0 | always 0 | always 0 | always 0 | always 0 | always 0 | always 0 | always 0 | always 0 | always 0 | always 1 | always 1 | always 1 | Rear Preload Position Feedback (SCU) 255 = 32 0 = 1 | [7 empty] | always 0 | always 0 | always 0 | always 0 | always 0 | always 0 | always 0 | always 0 | always 0 | always 0 | always 0 | always 0 | always 0 | always 0 | always 0 | always 0 | always 0 | always 0 | always 0 | always 0 | always 0 | always 0 | always 0 | always 0 | always 0 | always 0 | always 0 | always 0 | always 0 | always 0 | always 0 | always 0 | always 0 | always 0 | always 0 | always 0 | always 0 | always 0 | always 0 | always 0
[67 empty] | 8 | 4 | 2 | 1
[67 empty] | 1 |  |  | 1 | 100 | low
[70 empty] | 1 | 150 | low
[68 empty] | 1 |  | 1 | 150 | high

## Scrambler ICON (by ID)
//////////////// | UNIT | Messages per second | B0 (1) | B0 (2) | B1 (1) | B1 (2) | B2 (1) | B2 (2) | B3 (1) | B3 (2) | B4 (1) | B4 (2) | B5 (1) | B5 (2) | B6 (1) | B6 (2) | B7 (1) | B7 (2)
20 | Dash? | 4 | 5 (immo stuff?) | 2 | b | 8 | 08 -> 80 ===> c0 |  | 0 | 0 | 0 | 0 | [0 -> e] Rear brake intensity??? (init 0->a->c->e- ====> 2-> 0) | 0 | 0 | 0->6->8 ==> 1-> 0 [Linked with B5(1)?] | Mode button [ 8=up / 4=down ] Blinker [ 1=HELD left / 2=HELD right ] | Cancel switch [ 8=HELD down ]
22 | ABS? | 45 | [0x00 00 0 -> 0xff ff e] (Rear) brake encoder??? ( singleton on=ffffe / off= 0 ) |  |  |  |  | [0x00 00 0 -> 0xff ff e] (Front) brake encoder??? ( singleton on=ffffe / off= 0 ) |  |  |  |  | [0x00 -> 0x92+] Front brake (intensity, 0 = off) |  | 1 ==> 0 | Cycles [0...f] | Lockstep with uniform bytepairs per [# in B6(2) + B6(1) + (B5??)] [CHECKSUM??]
29 |  | 10 | 0 | 0 | 0 | 0 | 0 | 0 | 0 | 0 | 0 | 0 | 0 | 0 ==> 8 | 0 | 0 | 0 | 0
81 |  | 137 | TPS (aps?) [0x00 -> 0xc8] (>>1 for 0-100) Clutch [1 = pulled / 0 = out] |  | 0 | 0 | 0 | 0 | 0 | 0 | c | 8 | 0 | 0 | 0 | (Lockstep with APS??) [0x000 -> 0x339]
100 |  | 40 | E = in gear (0 = Neutral) | Speed (kph/4) [B0(1)-B1(2) & 0x1FFF] [first 3 bit = flags?] |  |  | 0 | a | RPM |  |  |  | 0 | Sidestand [0=down / 2=up] (init 0->2=>0 ) | 0 | 0 | 0 | Killswitch [run=1 / kill=0]
201 |  | 10 | 0 | 0 | 0 | 0 | 0 | 0 | 0 | 0 | 0 | 0 | 0 | 0 | 0 | 1 | c | d
211 |  | 1 | [0x4A?] Engine temp (-40 for C) |  | [0x7d <-> 0x7e?] Voltage/ 10 |  | 0 | 2 | [0x47?] Air temp (-40 for C) |  | [0xD7?] Air Press (x5 for mbar) |  | 3 | a | 0 | 2 | (Lockstep with APS??) [0x93 -> 0x03]
240 |  | 1 | Cycles [0,2,4,6,8,a,c,e] | 5 | fe ==> 5a |  | c | 0 | 0 | 0 | 0 | 0 | 28 -> 20, 38 ==> 28 |  | a2,a0 ==> 9f,9e ==>( a0 OR 9e/9f?) |  | 0 | 0
300 |  | 1 | Hour [Hex] | Minute (>> 2) [last 2 bits are 00==>setup?? / 01=displayed??] |  | 1==AM? | 0 | 0 | 0 | 0 | KM total |  |  |  | Cycles [0,2,4,6,8,a,c,e] | 0 | 0 | b
[6 empty] | Scrambler ICON |  |  | PS: _____, if you are reselling this, at least have the courtesy to help with the other tables!
| Legend: |  |  |  |  | Verified by I.D. |  |  | THIS INFORMATION IS LICENSED CC-BY-SA.
| 13px x 30px |  |  |  |  | Proposed by I.D. |  |  | TODO: wheel encoders, ABS DTC levels, suspension travel (?), dash menus, AM/PM clock
Guess by I.D.
Unknown

## Hyperstrada 821 (2013)
|  | B0 | [7 empty] | B1 | [7 empty] | B2 | [7 empty] | B3 | [7 empty] | B4 | [7 empty] | B5 | [7 empty] | B6 | [7 empty] | B7
ID HEX | Messages per second | 7 | 6 | 5 | 4 | 3 | 2 | 1 | 0 | 7 | 6 | 5 | 4 | 3 | 2 | 1 | 0 | 7 | 6 | 5 | 4 | 3 | 2 | 1 | 0 | 7 | 6 | 5 | 4 | 3 | 2 | 1 | 0 | 7 | 6 | 5 | 4 | 3 | 2 | 1 | 0 | 7 | 6 | 5 | 4 | 3 | 2 | 1 | 0 | 7 | 6 | 5 | 4 | 3 | 2 | 1 | 0 | 7 | 6 | 5 | 4 | 3 | 2 | 1 | 0
0x18
0x20 | 60? |  |  |  |  | Hour | [27 empty] | Minute | [5 empty] | AM = 0, PM = 1 | 0
0x22
0x24
0x80 | [41 empty] | RPM?
0x100 |  | Cycle?
0x120
0x150
0x160
0x190
0x200
0x210
0x230
0x240
0x300 | 10? | Cycle? | [31 empty] | KM Total
0x620
Verified
Not sure
Always 0 in current set